## Hoja1
BoM |  |  |  | Procedure for testing the PCB
POWER SUPPLIES
| Name | Number | Comments
Power supplies |  |  |  | TRACO U6 | DONE | PASS/FAIL
24V/+-15V | TRACO U6 | 1 | Current sensor and OPAM | 1. Solder R48,R49 | x
5V/5V | VS U7 | 1 | Voltage sensor input | 2. Solder C9
24V/5V | DSP U8 | 1 | DSP supply | 3. Solder DS21, DS25
4. Solder J22
5. Solder U6
Resistors |  |  |  | 6. Apply 24V from external power supply in pins 1 and 2 (+Vin/-Vin) and measure it
1,3K Ω | R48,R49 | 2 | TRACO U6 | 7. Check the LED light
300 Ω | R46,R47 | 2 | VS U7 | 8. Measure with the multimeter the output voltage in pins 3 and 4 (+Vout/Com) for +15V
130 Ω | R45 | 1 | DSP U8 | 9. Measure with the multimeter the output voltage in pins 5 and 4 (Com/-Vout) for -15V
DSP U8
LEDs |  |  |  | 1. Solder R46
Green | DS21-DS25 | 5 |  | 2. Solder C14,C15
3. Solder DS23
Capacitors |  |  |  | 4. Solder J22
100nF | C9 | 1 | TRACO U6 | 5. Solder U8
100nF | C10,C11 | 2 | VS U7 | 6. Apply 24V from external power supply in pins 1 and 2 (+Vin/GND) and measure it
100nF | C12-C17 | 6 | DSP U8 | 7. Check the LED light
8. Measure with the multimeter the output voltage in pins 3 and 2(+Vout/GND) for 5V
Connectors
J22 | 24V | 1 | U6 and U8 | VS U7
J25 | 36V | 1 | DC link | 1. Solder R47
J23 | (+-)15V | 1 | Current sensor | 2. Solder C10, C11
J24 | 5V | 1 | DSP | 3. Solder DS24
J26,J27 | 24V | 2 | Fan | 4. Solder U7
5. Check the LED light
6. Measure input voltage in pins 2 and 1 (+Vin/-Vin) for 5V (*The input is the output of U8)
7. Measure with the multimeter the output voltage in pins 4 and 3 (+Vout/-Vout) for +15V
SWITCHES, BUTTONS AND DEBUGGING LEDS
| Name | Number | Comments
BJTs
Switches | U1 | 1 |  | DEBUGGING
Buttons | U2 | 1 |  | 1. Solder resistors R33-R44
Debugging | U3-U5 | 3 | 1/0 are sent from the DSP to debug the code | 2. Solder DS9-DS20
3. Solder U3-U5
4. Apply 3.3V to the base of the BJTs (G1-G4)
Resistors |  |  |  | 5. Check LED light
300 Ω | R11-R14 | 4 | LEDs switches | 6. When connecting the DSP send a digital output (1) to U3.1-U3.4 (repeat for U4 and U5)
100 Ω | R19-R22 | 4 | switches
300 Ω | R15-R18 | 4 | LEDs buttons
100 Ω | R23-R26 | 4 | buttons | Switches and buttons
10 kΩ | R27-R30 | 4 | debouncing resistors buttons | 1. Solder resistors R11-R26
300 Ω | R33-R44 | 12 | debugging | 2. Solder C5-C8
100 Ω | R31-R32 | 2 | Extras for connectors | 3. Solder DS1-DS8
4. Solder U1-U2
LEDs |  |  |  | 5. Solder J5-J16
Green | DS1-DS4 | 4 | switches | 6. Solder S3-S6 and B5-B8
Green | DS5-DS8 | 4 | buttons | 7. Apply 3.3V to the base of the BJTs (G1-G4)
Green | DS9-DS20 | 12 | debugging | 5. Check LED light
6. Check with multimeter switches and buttons
Capacitors
100nF | C5-C8 | 4 | debouncing capacitors buttons | To inverter and Extras
1. Solder R31-R32
Connectors |  |  |  | 2. Solder J17-J21
J5-J8 | Switches and LEDs | 4 | jumper to select between switches and LEDs | 3. Apply 24V to J22 and measure voltage in pins 3 and 4 for J17-J19
J13-J14 | Switches and LEDs | 2 | in case we want to have switches outside the PCB
J9-J12 | Buttons and LEDs | 4 | jumper to select between buttons and LEDs
J15-J16 | Buttons and LEDs | 2 | in case we want to connect a buttons outside
J17-J19 | PWM | 3 | To inverter (Enable, 24V, GND and PWM)
J20-J21 | Extra | 2 | Available as inputs and outputs
Switches and buttons
S3-S6 | switches | 4
B5-B8 | buttons | 4
SWITCHES AND BUTTONS 2
| Name | Number | Comments
Resistors |  |  |  | Test
100 Ω | R1-R5 and R10 | 6 |  | 1. Solder R1-R10
10 kΩ | R6-R9 | 4 | debouncing resistors buttons | 2. Solder C1-C4
3. Solder J1-J4
Capacitors |  |  |  | 4. Test continuity with the multimeter in S1-S2 and B1-B4
100nF | C1-C4 | 4 | debouncing capacitors buttons | 5. Measure with the multimeter P1-P5
6. Solder S1-S2, B1-B4 and P1-P5
Connectors
J1-J4 |  |  | J1-J2 for termometers and J3-J4 for 3.3V
Switches and buttons
S1 | switch | 1 | Move Enable
S2 | switch | 1 | Close loop/ Open loop
B1 | button | 1 | Torque reference
B2 | button | 1 | Regenerative braking
B3 | button | 1 | Cruise control
B4 | button | 1 | Wheel anti-slip
Potentiometers
P1-P2 | sliders | 2
P3-P5 | rotatory | 3
SENSORS
| Name | Number | Comments
Resistors
1 kΩ (1.1kΩ) | R75, R50-R52, R63 | 5
10 kΩ | R58-R59, R64-R65, R68-R69, R74-R75 | 8 |  | *Matlab .m for the exact values expected --> "Interface_board_calculations"
21,5 kΩ (22 kΩ) | R53 | 1 |  | Voltage sensor
16,2 kΩ (16kΩ) | R60-R61 | 2 |  | 1. Drill the holes in the PCB
1,78 kΩ (1,8kΩ) | R54-R56 | 3 |  | 2. Solder the zener
8,2 kΩ | R62 | 1 |  | 3. Solder R53, R57-R61
9,09 Ω (9,1 Ω) | R67, R72, R77 | 3 |  | 4. Solder C18,C19 and C22
2,61 kΩ (2,7 kΩ) | R66, R70, R76 | 3 |  | 5. Solder U9
61,9 kΩ (62kΩ) | R71 | 1 |  | 6. Apply 24V to J22 and after apply 10V gradually up to 45V to J25
12,1 kΩ (12kΩ) | R73 | 1 |  | 7. Check the temperature with the thermal camera
8. Measure the differential output (pin 7 and 6) but be careful! Do it in the resistors instead of the pins
Capacitors |  |  |  | 9. Check results with Matlab file
100nF | C18-C19, C21, C23-C25, C27 | 7
10nF | C22, C26 | 2 |  | Operational amplifier
1uF | C20 | 1 |  | 1. Solder C24
2. Solder U10
Zener diode |  |  |  | 3. Apply 24V to J22 and after apply 36V to J25
2,7 V | VZ1 |  | *DRILL THE HOLES THE FIRST THING!!! | 4. Measure output voltage pin 1 (AD_36)
5. Check results with Matlab file
Connectors
J28 | D connector 9 | 1 | Encoder
J29 |  | 1 | Current measurement | 24V measurement
1. Solder R62,R63
ICs |  |  |  | 2. Apply 24V to J22
Voltage sensor | U9 | 1 |  | 3. Measure voltage after voltage divider AD_24
Operational amplifier | U10 | 1 | For current sensor | 4. Check results with Matlab file
Bias voltage for Opamp
1. Solder R71,R73
2. Solder C26
3. Measure output after voltage divider OA_bias
4. Check results with Matlab file
Current measurement and filters
1. Solder resistors and capacitors
2. Solder J29
3. Test it later when we connect the inverter
Encoder
1. Solder R50-R52 and R54-R56
2. Solder C20-C21
3. Solder J28
4. Apply a square wave from signal generator with amplitude 5V in pin 2,3 or 9 with respect to pin 1
5. Measure EncA_sig, EncB_sig, EncC_sig and it should be a square wave witn amplitude around 3.3V