## Motor Parameters
Motor Parameters
Parameter | Symbol | Value | Unit
Rated Power | Pn | 5300 | W
Peak Power (max. 60 min) | Pn (Max) | 7300 | W
Rated Voltage (phase) | Un | 24 | V
Rated Current | In | 189 | A
Rated Frequency | fn | 58 | Hz
Rated Shaft Speed | Nn | 1685 | rpm
Efficiency | η | 88.7 | %
Power factor | PF | 0.76
Pole Pairs | p | 2
Stator resistance | Rs | 2.5 | mΩ
Rotor resistance | Rr | 2.69 | mΩ
Magnetising inductance | Lm | 0.38 | mH
Stator Leakage inductance | Lds | 31.16 | μH
Rotor Leakage inductance | Ldr | 31.16 | μH

## Inverter Output
Inverter Evaluation
| Value | unit
Motor Rated Phase Voltage (RMS) | 24 | V
Peak Voltage (Vdc) | 36 | V
Motor Rated Power | 5300 | W
Motor Peak Power (max. 60 min) | 7300 | W
Motor Efficiency at rated power | 88.7 | %
Motor PF at rated power | 0.76
Total apparent rated power (Srated) | 7862.1017 | VA
Total apparent max power (Smax) | 10828.9325 | VA
Rated Phase (line) Current (RMS) | 189.1328 | A
Max Phase (line) Current (RMS) | 260.5036 | A

## Power MOSFET Charac
Power MOSFET | OptiMOS 5 80 | IPT012N0805
Junction Capacitance
Coss (pf) | Ciss (pf) | Crss (pf) | Vds (V) | ΔV (V) | Qoss (pC) | Qiss (pC) | Qrss(pC) | Eoss (pJ) | Eiss (pJ)
13000 | 16000 | 3000 | 0.1 | 0.1 | 1300 | 1600 | 300 | 0.00013
9000 | 15000 | 2000 | 2 | 1.9 | 17100 | 28500 | 3800 | 0.03433
6000 | 14000 | 550 | 17 | 15 | 90000 | 210000 | 8250 | 1.5643
3500 | 14000 | 180 | 26 | 9 | 31500 | 126000 | 1620 | 2.3833
2200 | 13000 | 120 | 33 | 7 | 15400 | 91000 | 840 | 2.8915
2000 | 13000 | 85 | 40 | 7 | 14000 | 91000 | 595 | 3.4515
1300
Channel Parameters | [7 empty] | 18400
Parameter | Value | Unit | Condition |  |  |  |  | 108400
Rds on | 1 | mΩ | Vgs = 10V, Id = 150A (const beyond Vgs 10V) |  |  |  |  | 139900
Rg (int) | 1.6 | Ω | - |  |  |  |  | 155300
Transconductance | 250 | S | (gfs) ¦Vds¦>2¦Id¦Rdson,max , Id = 100A |  |  |  |  | 169300
Parasitic Diode Parameters
Parameter | Value | Unit | Condition
Diode Forward Volt drop | 0.88 | V | (Vsd) Vgs = 0V, If = 150A, Tj = 25℃
Diode resistance | 1.1 | mΩ | Tj = 25℃, Vsd = 0.68V → 0.9V, If = 1 → 200A
Reverse recovery time | 106 | ns | (Trr) Vds = 40V, If = 100A, dif/dt = 100A/μs
Reverse recovery charge | 318 | nC | (Qrr) Vds = 40V, If = 100A, dif/dt = 100A/μs

## Sheet4
Test
Toshiba TK100L60W
Coss (pf) | Vds(V) | ΔV(V) | Qoss(pC) | Eoss(uJ)
150000 | 0.1 | 0.1 | 15000 | 0.0015
120000 | 0.8 | 0.7 | 84000 | 0.0687
100000 | 1 | 0.2 | 20000 | 0.0887
70000 | 3 | 2 | 140000 | 0.5087
45000 | 10 | 7 | 315000 | 3.6587
18000 | 30 | 20 | 360000 | 14.4587
2000 | 40 | 10 | 20000 | 15.2587
500 | 50 | 10 | 5000 | 15.5087
400 | 100 | 50 | 20000 | 17.5087
350 | 200 | 100 | 35000 | 24.5087
310 | 300 | 100 | 31000 | 33.8087
300 | 400 | 100 | 30000 | 45.8087
[5 empty] | Qoss | C*dV